## BOM Report
Bill of Materials for PCB Document [BLDC_Gimbal.PcbDoc]
Item # | Designator | Quantity | Manufacturer | Manufacturer Part Number | Description | Package | Type | Supplier 1 | Supplier Part Number 1
1 | C1_M1, C1_M2, C1_M3, C4_M1, C4_M2, C4_M3, C5_M1, C5_M2, C5_M3, C19, C21, C26, C32, C33, C34, C35_M, C35_P, C35_Y, C38, C39, C40, C41, C100, C101 | 24 | Samsung Electro-Mechanics | CL10B104KB8SFNC | CAP CER 0.1UF 50V X7R 0603 | 0603 | SMD | Digi-Key | 1276-1936-1-ND
2 | C2_M1, C2_M2, C2_M3 | 3 | Panasonic Electronic Components | EEE-1HA101UP | Capacitor, Polarized, Aluminum, 50V, +/- 20%, SMD | Radial, Can | SMD | Digi-Key | PCE3917CT-ND
3 | C3_M1, C3_M2, C3_M3 | 3 | Murata Electronics North America | GRM188R70J474KA01D | Capacitor, Ceramic, 6.3V, +/- 10%, 0603 SMD, X7R | 0603 | SMD | Digi-Key | 490-6416-1-ND
4 | C6_M1, C6_M2, C6_M3 | 3 | KEMET | C0603C103K5RACTU | Capacitor, Ceramic, 50V, +/- 10%, 0603 SMD, X7R | 0603 | SMD | Digi-Key | 399-1091-1-ND
5 | C7, C8, C9 | 3 | TDK Corporation | C2012X5R1V156M125AC | CAP CER 15UF 35V X5R 0805 | 0805 | SMD | Digi-Key | 445-14423-1-ND
6 | C10, C22 | 2 | Panasonic Electronic Components | ECP-U1C474MA5 | CAP FILM 0.47UF 20% 16VDC 1206 | 1206 | SMD | Digi-Key | PCF1130CT-ND
7 | C11, C12, C13 | 3 | Panasonic Electronic Components | 20SVPF56MX | CAP ALUM POLY 56UF 20% 20V SMD | Radial, Can | SMD | Digi-Key | P16502CT-ND
8 | C14 | 1 | KEMET | C0805C391J5GACTU | CAP CER 390PF 50V C0G/NP0 0805 | 0805 | SMD | Digi-Key | 399-1132-1-ND
9 | C15, C16, C17, C18, C20, C36 | 6 | Samsung Electro-Mechanics | CL21A105KBCLNNC | CAP CER 1uF 50V X5R 10% SMD 0805 85C Cardboard T/R | 0805 | SMD | Digi-Key | 1276-2396-1-ND
10 | C23, C24 | 2 | Panasonic Electronic Components | 6SVPE150M | CAP ALUM POLY 150UF 20% 6.3V SMD | Radial, Can | SMD | Digi-Key | P16614CT-ND
11 | C25 | 1 | Samsung Electro-Mechanics | CL21C361JBANNNC | CAP CER 360pF 50V C0G 5% SMD 0805 125C Paper T/R | 0805 | SMD | Digi-Key | 1276-2650-2-ND
12 | C27, C28 | 2 | Samsung Electro-Mechanics | CL10C160JB8NNNC | Capacitor, Ceramic, 50V, +/- 5%, 0603, SMD, C0G/NP0 | 0603 | SMD | Digi-Key | 1276-2204-1-ND
13 | C29, C30 | 2 | Samsung Electro-Mechanics | CL10C4R3BB8NNNC | Capacitor, Ceramic, 50V, +/- 0.1pF, 0603 SMD, C0G, NP0 | 0603 | SMD | Digi-Key | 1276-2308-1-ND
14 | C31 | 1 | KEMET | C0805C475K8PACTU | CAP CER 4.7UF 10V, +/- 10%, 0805 SMD, X7R | 0805 | SMD | Digi-Key | 399-3133-1-ND
15 | C37 | 1 | KEMET | C0805C103K5RACTU | CAP CER 10nF 50V, +/- 10%, 0805 SMD, X7R C0805C103K5RACTU | 0805 | SMD | Digi-Key | 399-1158-1-ND
16 | Css1, Css2 | 2 | TDK Corporation | CGA4F2C0G1H153J085AA | CAP, 0.015µF, 50V, 5%, C0G/NP0, 0805 | 0805 | SMD | Digi-Key | 445-6948-1-ND
17 | Cvcc1, Cvcc2 | 2 | Taiyo Yuden | LMK212B7225KG-T | CAP CER 2.2UF 10V X7R 0805 | 0805 | SMD | Digi-Key | 587-1286-1-ND
18 | I2C_Comm_1, I2C_Comm_2, I2C_Comm_3 | 3 | JST Sales America Inc. | B4B-ZR-SM4-TF(LF)(SN) | Conn Shrouded Header HDR 4 POS 1.5mm Solder ST SMD T/R | 1x4-PIN ZH 1.5mm Pitch | thru-hole | Digi-Key | 455-1683-1-ND
19 | I2C_IMU_1, I2C_IMU_2 | 2 | JST Sales America Inc. | B5B-ZR-SM4-TF(LF)(SN) | CONN HEADER ZH TOP 5POS 1.5MM | 1x5-PIN ZH 1.5mm Pitch | thru-hole | Digi-Key | 455-1684-1-ND
20 | J1, J2, J3 | 3 | Amphenol ICC (FCI) | 68001-202HLF | Jumper, 0.1" (2.54mm), Gold, THT, 68001-202HLF & 3M9580-ND | 1x2-PIN 2.54mm pitch | thru-hole | Digi-Key | 3M9580-ND
21 | L1 | 1 | Bourns Inc. | SRP1270-4R7M | FIXED IND 4.7uH 20% SMD 1270 | non standard | SMD | Digi-Key | SRP1270-4R7MCT-ND
22 | L2 | 1 | Bourns Inc. | SRR1208-4R5ML | FIXED IND 4.5UH 6.5A 14 MOHM SMD | non standard | SMD | Digi-Key | SRR1208-4R5MLCT-ND
23 | L3 | 1 | Taiyo Yuden | BK1608HS601-T | FERRITE BEAD 600 OHM 0603 1LN | 0603 | SMD | Digi-Key | 587-1874-1-ND
24 | M1 | 1 | Texas Instruments | CSD18504Q5A | MOSFET N-CH 40V 8SON | DQJ8 | SMD | Digi-Key | 296-30572-1-ND
25 | M2, M3, M4 | 3 | Texas Instruments | CSD18537NQ5A | MOSFET N-CH 60V 50A 8-Pin VSON-FET EP T/R | DQJ8 | SMD | Digi-Key | 296-36455-1-ND
26 | MODE, MOTOR1_OUT, MOTOR2_OUT, MOTOR3_OUT, PITCH, YAW | 6 | Molex | 705430037 | 1x3-Pin, Pitch: 0.1" (2.54mm), Tin, THT, Shrouded, Locking, 70543-0037 | Header-3Pin, THT, Shrouded | thru-hole | Digi-Key | WM4825-ND
27 | P2 | 1 | Amass | XT60PW-M | XT60 - 2x1-Pin, Pitch: 3.00mm, Battery Connector | XT60 | thru-hole
28 | P3-Rasp_PI | 1 | Molex | 430450412 | 2x2-Pin, Pitch: 3.00mm, Tin, THT, Shrouded, Locking, 43045-0412 | Header-4Pin, 2x2, THT, Locking, Tin | thru-hole | Digi-Key | WM1790-ND
29 | P6 | 1 | Amphenol ICC (FCI) | 68000-106HLF | Header, 1x6-Pin, Pitch: 0.1" (2.54mm), Gold 30µin, THT, 68000-106HLF | Header-6Pin, THT | thru-hole | Digi-Key | 609-3249-ND
30 | R1, R2, R3, R4 | 4 | Yageo | RC0805FR-074K7L | RES SMD 4.7k ohm, 150 V, 0805 [2012 Metric], 250 mW, 1% | 0805 | SMD | Digi-Key | 311-4.70KCRCT-ND
31 | R5_M1, R5_M2, R5_M3 | 3 | Yageo | RC0603FR-0710KL | Resistor, 1%, 1/10 W, 0603 SMD, 10.0K, +/-100ppm/C, Thick Film | 0603 | SMD | Digi-Key | 311-10.0KHRCT-ND
32 | R6 | 1 | Panasonic Electronic Components | ERJ-6ENF2741V | RES SMD 2.74K OHM 1% 1/8W 0805 | 0805 | SMD | Digi-Key | P2.74KCCT-ND
33 | R7 | 1 | Panasonic Electronic Components | ERJ-6ENF1913V | RES SMD 191K OHM 1% 1/8W 0805 | 0805 | SMD | Digi-Key | P191KCCT-ND
34 | R8, R12, R15 | 3 | Vishay Dale | CRCW080510K0FKEA | RES SMD 10K OHM 1% 1/8W 0805 | 0805 | SMD | Digi-Key | 541-10.0KCCT-ND
35 | R9 | 1 | Panasonic Electronic Components | ERJ-6ENF6982V | RES SMD 69.8K OHM 1% 1/8W 0805 | 0805 | SMD | Digi-Key | P69.8KCCT-ND
36 | R10 | 1 | Panasonic Electronic Components | ERJ-6ENF1741V | RES SMD 1.74K OHM 1% 1/8W 0805 | 0805 | SMD | Digi-Key | P1.74KCCT-ND
37 | R11 | 1 | Panasonic Electronic Components | ERJ-6ENF7322V | RES SMD 73.2K OHM 1% 1/8W 0805 | 0805 | SMD | Digi-Key | P73.2KCCT-ND
38 | R13, R14, R16, R17 | 4 | Yageo | RC0603JR-070RL | Resistor, 0R, 1/10 W, 0603 SMD, 0R, +/-200ppm/C, Thick Film | 0603 | SMD | Digi-Key | 311-0.0GRCT-ND
39 | RL1 | 1 | Panasonic Electronic Components | ERA-3AEB4022V | RES SMD 40.2K OHM 0.1% 1/10W 0603 | 0603 | SMD | Digi-Key | P40.2KDBCT-ND
40 | RL2 | 1 | Panasonic Electronic Components | ERA-3AEB4322V | RES SMD 43.2K OHM 0.1% 1/10W 0603 | 0603 | SMD | Digi-Key | P43.2KDBCT-ND
41 | Ron1 | 1 | Vishay Dale | CRCW0805249KFKEA | RES SMD 249K OHM 1% 1/8W 0805 | 0805 | SMD | Digi-Key | 541-249KCCT-ND
42 | RS1 | 1 | Bourns Inc. | CRA2512-FZ-R010ELF | RES SMD 10 MOHM, 2512 [6432 Metric], 3 W, 1%, CR Series | 2512 | SMD | Digi-Key | CRA2512-FZ-R010ELFCT-ND
43 | RS2 | 1 | Bourns Inc. | CRA2512-FZ-R015ELF | RES SMD 15 MOHM 1% 3W 2512 | 2512 | SMD | Digi-Key | CRA2512-FZ-R015ELFCT-ND
44 | U1_M1, U1_M2, U1_M3 | 3 | Texas Instruments | DRV8313PWP | DRV8313 2.5-A Triple 1/2-H Bridge Driver | HTSSOP-28 | SMD | Digi-Key | 296-35540-5-ND
45 | U2, U6 | 2 | Texas Instruments | LM3150MH/NOPB | LM3150 - DC DC Cntrlr Single-OUT Step Down 6V to 42V Input 14-Pin HTSSOP EP Tube | 14-HTSSOP | SMD | Digi-Key | LM3150MH/NOPB-ND
46 | U3, U7 | 2 | Texas Instruments | INA139NA/3K | No Description Available | SOT-23-5 | SMD | Digi-Key | 296-26061-1-ND
47 | U4, U8 | 2 | Texas Instruments | OPA340NA/3K | Single-Supply, Rail-to-Rail Operational Amplifier MicroAmplifier(TM) Series, 2.7 to 5.5 V, -40 to 85 degC, 5-pin SOT23 (DBV5), Green (RoHS & no Sb/Br) | SOT-23-5 | SMD | Digi-Key | 296-26275-1-ND
48 | U5 | 1 | STMicroelectronics | LD39050PU33R | 500 mA Low Quiescent Current Low Noise Voltage Regulator, 3.3V, 6-Pin VDFDPN, Tape and Reel CMP-0244-00288- | 6-DFN (3x3) | SMD | Digi-Key | 497-8716-1-ND
49 | U9_M, U9_P, U9_Y | 3 | Texas Instruments | SN74LV1T34DBVR | IC BUF NON-INVERT 5.5V SOT23-5 | SOT-23-5 | SMD | Digi-Key | 296-37176-1-ND
50 | U10 | 1 | STMicroelectronics | STM32F303RET6 | ARM Cortex-M4 32-bit MCU, 512 KB Flash, 80 KB Internal RAM, 51 I/Os, 64-Pin LQFP, -40 to 85 degC, Tray | 64-LQFP | SMD | Digi-Key | 497-15163-ND
51 | Y1 | 1 | Abracon LLC | ABMM2-8.000MHZ-E2-T | Crystal Oscillator 8MHz, 18pF, 4-SMD | CRYSTAL 4-SMD, 3.60x6.00mm | SMD | Digi-Key | 535-9628-1-ND
52 | Y2 | 1 | ECS Inc. | ECS-.327-6-17X-TR | Crystal Oscillator 32.768kHz, 4-SOJ 5.5mm | 4-SOJ | SMD | Digi-Key | XC1307CT-ND
125

## Project Information
Project Full Path | E:\Projects\PCB_Projects\BLDC_Gimbal\Camera_Gimbal_Control_Board\BLDC_Gimbal.PrjPcb
Project Filename | BLDC_Gimbal.PrjPcb
Variant Name | None
Data-Source Filename | BLDC_Gimbal.PcbDoc
Data-Source Full Path | E:\Projects\PCB_Projects\BLDC_Gimbal\Camera_Gimbal_Control_Board\BLDC_Gimbal.PcbDoc
Title | Bill of Materials for PCB Document [BLDC_Gimbal.PcbDoc]
Total Quantity | 128
Report Time | 10:36 PM
Report Date | 2019-06-22
Report Date & Tine | 2019-06-22 10:36 PM
Output Name | Bill of Materials
Output Type | BOM_PartType
Output Generator Name | BOM
Output Generator Description | Bill of Materials